## User Information
| User Defined Functions of Interest: |  | Notes
ONLY for Bismuth-Telluride TECs
There is one error message available "exceeded I_max" - lets the user know that the application voltage needs to be lowered
peltier |  | cputemp | All theory provided by Melcor
returns heat transferred |  | returns coldside peltier temp | http://www.melcor.com/formula.htm
or current consumed | [5 empty] | Melcor Data
or total heat to hotside
Must enter valid entries for the following: |  | Must enter valid entries for the following:
G = geometry factor |  | G = geometry factor | G is the Geometry factor = as noted in my article - my observation of Melcor TECs is that G = I_max/50 - try fiddling around with this value to see if you can match the manufacturer's data sheet |  |  | Geometry Factor (G)
N = number of thermocouples |  | N = number of thermocouples | N is the number of thermocouples - this should be listed on the info from the manufacturer
T_hot = hot side temp in Kelvin |  | T_ambient = ambient temp in celsius |  |  |  | TEC | G
T_cold = cold side temp in Kelvin |  | R_heatsink = thermal resistance of heatsink in C/W |  |  |  | FC 0.45 -xx- 05 | 0.016
Voltage = voltage across TEC |  | Voltage = voltage across TEC |  |  |  | FC 0.6 -xx- 06 | 0.024
|  | CPU_power = power transferred from cold-side to hot-side in watts |  |  |  | FC 0.6 -xx- 05 | 0.03
Must enter something for these fields too | [5 empty] | FC 0.65 -xx- 04 | 0.04
However can be all zeros | [5 empty] | CP 0.8 -xx- 0.6 | 0.042
This function was originally just a private called function for cputemp and it writes values to these passed parameters | [5 empty] | CP 0.8 -xx- 05 | 0.052
I | [5 empty] | CP1.0 -xx- 08 | 0.05
Q_transferred | [5 empty] | CP1.0 -xx- 06 | 0.061
T_max | [5 empty] | CP1.0 -xx- 05 | 0.079
Q_max | [5 empty] | CP1.4 -xx- 10 | 0.077
returntype | [5 empty] | CP1.4 -xx- 06 | 0.118
if you enter anything but "i" or "p" for returntype then it will return the power transferred across the TEC | [5 empty] | CP1.4 -xx- 045 | 0.171
if you enter "i" for returntype then it will return the current | [5 empty] | CP2 -xx- 10 | 0.184
if you enter "p" for returntype then it will return the total power transferred to the hot-side | [5 empty] | CP2 -xx- 06 | 0.282
[6 empty] | CP2.8 -xx- 06 | 0.473
[6 empty] | CP5 -xx- 10 | 0.778
[6 empty] | CP5 -xx- 06 | 1.196
#VALUE! | sample calc | #VALUE!
(watts) | G = 0.17 | (C)
N = 127
T_ambient = 25C
R_heatsink = 0.5 C/W
Voltage = 12V
CPU_Power = 33 watts
t_hot = 346 K
t_cold = 303 K
0.17
127
25
0.5
12
33
346
303
|  |  |  | Fans | Thermal Materials

## TEC Performance Chart Sheet
G | N | Voltage
0.084 | 127 | 12 | Performance Plot
These are the basic parameters |  |  | TCold | THot | Power Transferred | Current | Power Total | DT
|  |  | (K) | (K) | (watts) | (amps) | (watts) | (C)
|  |  | 268.5 | 340 | #VALUE! | #VALUE! | #REF! | 71.5
|  |  | 270 |  | #VALUE! | #VALUE! | #REF! | 70
|  |  | 275 |  | #VALUE! | #VALUE! | #REF! | 65
|  |  | 280 |  | #VALUE! | #VALUE! | #REF! | 60
|  |  | 285 |  | #VALUE! | #VALUE! | #REF! | 55
|  |  | 290 |  | #VALUE! | #VALUE! | #REF! | 50
|  |  | 295 |  | #VALUE! | #VALUE! | #REF! | 45
|  |  | 300 |  | #VALUE! | #VALUE! | #REF! | 40
|  |  | 305 |  | #VALUE! | #VALUE! | #REF! | 35
|  |  | 310 |  | #VALUE! | #VALUE! | #REF! | 30
|  |  | 315 |  | #VALUE! | #VALUE! | #REF! | 25
|  |  | 320 |  | #VALUE! | #VALUE! | #REF! | 20
|  |  | 325 |  | #VALUE! | #VALUE! | #REF! | 15
|  |  | 330 |  | #VALUE! | #VALUE! | #REF! | 10
|  |  | 335 |  | #VALUE! | #VALUE! | #REF! | 5
|  |  | 340 |  | #VALUE! | #VALUE! | #REF! | 0